## HDMI Breakout BOM
Designator | Value | Footprint | Qty | JLCPCB Part # |  | Description
C1,C2,C3,C4,C8,C9,C12,C13,C14,C16,C18,C20,C22,C23,C26 | 0.1uF | Capacitor_SMD:C_0402_1005Metric | 15 | C1853272 |  | Unpolarized capacitor
C5,C6 | 0.01uF | Capacitor_SMD:C_0402_1005Metric | 2 | C5189696 |  | Unpolarized capacitor
C7,C10,C11,C17,C19,C21,C24,C25,C28,C29 | 10uF 10V X5R | Capacitor_SMD:C_0805_2012Metric | 10 | C5189822 |  | Unpolarized capacitor
C15,C27 | 1uF | Capacitor_SMD:C_0402_1005Metric | 2 | C1852899 |  | Unpolarized capacitor
D1,D4 | 1N5819HW-7-F | Diode_SMD:D_SOD-123 | 2 | C82544 |  | 40V 1A Schottky Barrier Rectifier Diode, DO-41
D2,D3,D5,D6 | CDSOT23-SM712 | Package_TO_SOT_SMD:SOT-23 | 4 | C404012 |  | Surface Mount TVS Diode
D7 | YEL LED | LED_SMD:LED_0603_1608Metric | 1 | C2287 |  | Light emitting diode
D8 | RED LED | LED_SMD:LED_0603_1608Metric | 1 | C2286 |  | Light emitting diode
D9 | BLU LED | LED_SMD:LED_0603_1608Metric | 1 | C2288 |  | Light emitting diode
D10 | GRN LED | LED_SMD:LED_0603_1608Metric | 1 | C12624 |  | Light emitting diode
J1,J2 | HC-HDMI0019T-1 | HDMI Breakout:HC-HDMI0019T-1 | 2 | C7501809 |  | HDMI A Connector
J3,J4 | HC-TYPE-C-16P-CH3.18-3A-02 | Connector_USB:USB_C_Receptacle_HCTL_HC-TYPE-C-16P-01A | 2 | C5341195 |  | USB 2.0-only 16P Type-C Receptacle connector
Q1 | BC847BDW1T1G | Package_TO_SOT_SMD:SOT-363_SC-70-6 | 1 | C82368 |  | 100mA IC, 45V Vce, Dual NPN/NPN Transistors, SOT-363
R1 | 6.98k 1% | Resistor_SMD:R_0402_1005Metric | 1 | C47500 |  | Resistor, US symbol
R2,R3,R4,R8,R10 | 10k 1% | Resistor_SMD:R_0402_1005Metric | 5 | C4275117 | C60490 | Resistor, US symbol
R5 | 470 1% | Resistor_SMD:R_0402_1005Metric | 1 | C4161303 | C25117 | Resistor, US symbol
R6 | 22.1k 1% | Resistor_SMD:R_0402_1005Metric | 1 | C43473 |  | Resistor, US symbol
R7 | 4.75k 1% | Resistor_SMD:R_0402_1005Metric | 1 | C25901 |  | Resistor, US symbol
R9 | 0 | Resistor_SMD:R_0402_1005Metric | 1 | C6649868 | C17168 | Resistor, US symbol
R11,R12,R13,R14 | 5.1k 1% | Resistor_SMD:R_0402_1005Metric | 4 | C2131849 | C25905 | Resistor, US symbol
R15,R16,R17,R18 | 310 | Resistor_SMD:R_0402_1005Metric | 4 | C427206 |  | Resistor, US symbol
R19 | 80.6 1% | Resistor_SMD:R_0402_1005Metric | 1 | C25134 |  | Resistor, US symbol
SW1,SW2 | B3FS-4055P | HDMI Breakout:SW_SPST_Omron_B3FS-4000 | 2 | C2733614 |  | Omron B3FS 6x6mm single pole normally-open tactile switch
U1 | TMDS171IRGZT | HDMI Breakout:RGZ0048B_NV | 1 | C2674096
U2 | ESP32-C6-WROOM-1 | PCM_Espressif:ESP32-C6-WROOM-1 | 1 | C5366877 |  | ESP32-C6-WROOM-1/U is a module that supports 2.4 GHz Wi-Fi 6 (802.11 ax), Bluetooth¬Æ 5 (LE), Zigbee and Thread (802.15.4)
U3 | CP2102N-A02-GQFN28R | Package_DFN_QFN:QFN-28-1EP_5x5mm_P0.5mm_EP3.35x3.35mm | 1 | C964632 |  | USB to UART master bridge, QFN-28
U4 | AP2114HA-1.2TRG1 | Package_TO_SOT_SMD:SOT-223 | 1 | C3751555
U5 | AP2114HA-3.3TRG1 | Package_TO_SOT_SMD:SOT-223 | 1 | C460314